## VCD
Object ID | Objecte Text | Requirement ID
1 | Introduction : Counter is a digital device and the output of the counter includes a predefined state based on the signals such as clock pulse, reset, enable pin, load pin and updown. The output of the counter can be used to count the numbers.
2 | Project Documents : To verify the updown counter (UVM Methodology)
3 | Convention used :
"High" – In this document High represents logic state equals to '1'.
"Low" – In this document Low represents logic state equals to ‘0’.
"random" – Stimulus is driven within defind range (0 to 255) decimal value
4 | Verification cases :
4.1 Device Initialization procedure: The Device Initialization Procedure is performed in all the test cases as a pretest setup, to put device in Operative condition
4.2 frequency To be Applied : In this we are driving a clk with a frequency of 50 MHz.
5 | Test-cases :
5.1 Up Test
5.1.1 Description : In this test verifies the function "up" .
5.1.2 Pre-Test : Device initialization procedure.
5.1.3 Stimulus To be Applied :
A.Drives load active "Low" and enable , updown to active “High” for at least 260 clk cycle.
5.1.4 Checks :
1. "DUT" sets "Out_Data" in incremental order when "Enable" and "UPDOWN" is “High”.
CNT-REQ-26
5.1.5 Coverage :
1. Cover the full range of “Out_Data” from minimum to maximum with below condition as per table.
Table for Up counter
5.2 DOWN Test
5.2.1 Description : In this test verifies the function "down".
5.2.2 Pre-Test : Device initialization procedure.
5.2.3 Stimulus To be Applied:
A..Drives load ,up_down logic to active “Low” and Enable to active “High” for next 260 cyle at least.
5.2.4 Checks :
| 1. "DUT" sets "Out_Data" in decremental order when "Enable" is “High” and "UPDOWN" is “Low”. | CNT-REQ-27
5.2.5 Coverage :
1. Cover the range of “Out_Data” from maximum to minimum with condition as per below table
Table for DOWN Counter
5.3 Reset Test
5.3.1 Description: In this test verifies the function "Reset" is set to logic '1' or '0' .
5.3.2 Pre-Test : Perform "Device initialization procedure"
5.3.3 Stimulus To be Applied :
A. Drives reset in active state atleast 30ns.
B. Drives enable , up_down , load logic to active "Low" .
C. Drives randomized data for (15) clk cycle then given reset .
D. Repeat the above stimulus many times and apply reset in between.
5.3.4 Checks:
| 1. "DUT" sets "Out_Data" to logic '0' when "Reset" input is set to “High”. | CNT-REQ-19 | BUG
5.3.5 Coverage :
1. Cover the “Out_data”(No change) when reset pulse width is less than 20 ns.
2. Cover the “Out_data” (non zero → 0) when reset pulse width is greater or equal to 20 ns.
3. Cover the “Out_data” with respect to different timing aspect of reset
A. between 1 ns to Less than 19 ns
B. Equal to 19 ns
C. Equal to 20 ns
D. between 21 ns and greater than 21 ns
5.4 Rollover Test
5.4.1 Description : In this test verifies the function "up" to reach maximum limit and start again from zero .
5.4.2 Pre-Test : Device initialization procedure.
5.4.3 Stimulus To be Applied :
A.Drives enable , load logic to active “High” for next 1 cycle with In_Data = “random” input data .
B.Drives load to active “Low” ,up_down logic to active “High” and Enable to active “High” for next 300 cyle at least.
5.4.4 Checks :
| 1. "DUT" sets "Out_Data" in incremental order till it reach maximum limit and start again from zero, when "Enable" and "UPDOWN" is “High”. | CNT-REQ-28
5.4.5 Coverage :
1. Cover the increment of output data at boundary numbers, listed in below table.
5.5 ROLLBACK Test
5.5.1 Description : In this test verifies the function "down" till it reach zero and again start down from maximum number.
5.5.2 Pre-Test : Device initialization procedure.
5.5.3 Stimulus To be Applied:
A. Drives enable , load logic to active “High” for next 1 cycle with In_Data = “random” input data .
B. Drives load to active “Low” ,up_down logic to active “Low” and Enable to active “High” for next 300 cycle at least.
5.5.4 Checks :
| 1. "DUT" sets "Out_Data" in decremental order when "Enable" is “High” and "UPDOWN" is “Low”, till it reach zero and again start again from maximum number. | CNT-REQ-29
5.5.5 Coverage :
1. Cover the decrement of output data at boundary numbers, listed in the below table.
5.6 UP_DOWN Test
5.6.1 Description : In this test verifies the function "UP_DOWN" for both the DUT in Up mode and then Down mode.
5.6.2 Pre-Test : Device initialization procedure.
5.6.3 Stimulus To be Applied :
A. Drives ENABLE , LOAD logic to active “High” for next 1 cycle with IN_DATA = 'd58 .
B. Drives ENABLE ,UPDOWN logic to active “High” and LOAD to active “Low” for next 100 cyle at least.
C. Drives LOAD , UPDOWN logic to active “Low” and ENABLE to active “High” for next 100 cycle at least.
5.6.4 Checks :
| 1. "DUT" sets "Out_Data" in incremental order when "Enable" and "UPDOWN" is “High” and Verify that "DUT" sets "Out_Data" in decremental order when "Enable" is “High” and "UPDOWN" is “Low”. | CNT-REQ-26, CNT-REQ-27
5.6.5 Coverage :
1. Cover all bins of “Load” 0,1,(0→1) and (1→0).
2. Cover all bins of “UpDown” 0,1,(0→1) and (1→0).
3. Cover the full range of “Out_Data” from minimum to maximum with below condition as per table.
Table for Up counter
4. Cover the full range of “Out_Data” from maximum to minimum with below condition as per table.
5.7 LOAD Test
5.7.1 Description : In this test verifies the function "LOAD" and “Enable”.
5.7.2 Pre-Test : Device initialization procedure.
5.7.3 Stimulus To be Applied :
A. Drives ENABLE , LOAD logic to active “High” for next 1 cycle with IN_DATA = “random” input data .
B. Drives ENABLE ,UPDOWN logic to active “High” and LOAD to active “Low” for next 100 cyle at least.
C. Drives LOAD, UPDOWN logic to active “Low” and ENABLE to active “High” for next 100 cycle at least.
D. Drive LOAD , UPDOWN logic to active “High” and ENABLE to active “Low” .
5.7.4 Checks :
| 1. "DUT" sets "Out_Data" when LOAD is active “High” , and “In_Data” is applied, "Enable" and "UPDOWN" is “High”. Verify that "DUT" sets "Out_Data" in decremental order when "Enable" is “High” and "UPDOWN" is "Low", after Loading “In_Data”. | CNT-REQ-23
| 2. “DUT” don’t set “Out_Data” when “Enable “ is active low, Verify “Out_Data” with “random” “In_data” , “Load” and “Updown” active “High” and “Enable” is active "Low". | CNT-REQ-24
3.Device holds “OUT_DATA” when “LOAD” input is set to “Low” from “High”.
5.7.5 Coverage :
1. Cover complete range of “In_Data” when “Load” and “enable”is active “High”, and reset is “Low”.
2. Cover complete range of “Out_Data” after “Load” and “reset” is active “Low” and “enable” is “High”.
3. Cover loading functionality “out_data” = “data_in” , when load and enable are “High” and “reset” is “Low”.
4. Cover “Out_data” when load and enable both are “Low” . (It should hold to previous value)
5.8 COUNTER ONE DUT UP SECOND DUT DOWN TEST
5.8.1 Description : In this test verifies the function of both DUT, First DUT is in Up mode and second DUT in Down mode.
5.8.2 Pre-Test : Device initialization procedure.
5.8.3 Stimulus To be Applied:
A. Apply random input data to DUT one and make that in Up counter mode full range. (Load=1, Enable=1, UpDown=1)
B. Apply random input data to DUT second and make that in Down counter mode full range. (Load=1, Enable=1, UpDown=0)
5.8.4 Checks :
1.Device sets DUT one in Up mode and DUT second in Down mode.
5.8.5 Coverage :
1. Cover complete range of “Out_Data” after “Load” is active “High” for both DUTs
2. Cover all the bins of “Load”, “Enable” and “UpDown” 0,1,(0→1) and (1→0).
5.9 COUNTER ONE DUT DOWN SECOND DUT UP TEST
5.9.1 Description : In this test verifies the function of both DUT, First DUT is in Down mode and second DUT in Up mode.
5.9.2 Pre-Test : Device initialization procedure.
5.9.3 Stimulus To be Applied:
A. Apply random input data to DUT one and make that in Down counter mode full range. (Load=1, Enable=1, UpDown=0)
B .Apply random input data to DUT second and make that in Up counter mode full range. (Load=1, Enable=1, UpDown=1)
5.9.4 Checks :
1.Device sets DUT one in Down mode and DUT second in Up mode.
5.9.5 Coverage :
1. Cover complete range of “Out_Data” after “Load” is active “High” for both DUTs.
2. Cover all the bins of “Load”, “Enable” and “UpDown” 0,1,(0→1) and (1→0).

## Tables
UP counter |  |  |  |  | Up-Down Counter
Operation | Load | Enable | Updown | Output transition | Operation | Load | Enable | Updown | Output transition
Up | 0 | 1 | 1 | 10→11 | Up | 0 | 1 | 1 | 10→11
UP | 0 | 1 | 1 | 99→100 | UP | 0 | 1 | 1 | 99→100
UP | 0 | 1 | 1 | 149→150 | UP | 0 | 1 | 1 | 149→150
UP | 0 | 1 | 1 | 199→200 | UP | 0 | 1 | 1 | 199→200
[5 empty] | Down | 0 | 1 | 0 | 21→20
[5 empty] | Down | 0 | 1 | 0 | 110→119
[5 empty] | Down | 0 | 1 | 0 | 159→158
[5 empty] | Down | 0 | 1 | 0 | 220→219
Down counter
Operation | Load | Enable | Updown | Output transition
Down | 0 | 1 | 0 | 21→20
Down | 0 | 1 | 0 | 110→119 | Load Test
Down | 0 | 1 | 0 | 159→158 | Operation | Load | Enable | Output
Down | 0 | 1 | 0 | 220→219 | Din | 1 | 1 | Din
[5 empty] | Din | 0 | 0 | Previous OUT
Rollover counter
Operation | Load | Enable | Updown | Output transition
Up | 0 | 1 | 1 | 0→1
Up | 0 | 1 | 1 | 1→2
Up | 0 | 1 | 1 | FE→FF
Up | 0 | 1 | 1 | FF→00
Rollback counter
Operation | Load | Enable | Updown | Output transition
Down | 0 | 1 | 0 | 1→0
Down | 0 | 1 | 0 | 2→1
Down | 0 | 1 | 0 | 0→FF
Down | 0 | 1 | 0 | FF→FE

## Sheet3
UP counter
Operation | reset | Load | Enable | Updown | current o/p – previous o/p | Output
Up | 0 | 0 | 1 | 1 | 1 | [1:255]
DOWN counter
Operation | reset | Load | Enable | Updown | previous o/p - current o/p | Output
DOWN | 0 | 0 | 1 | 0 | 1 | [0:254]